## About
Compliance tracker
This tool is a compliance tracker which accompanies the good estate management for schools (GEMS) guidance. You should read the guidance on health and safety to understand your roles and responsibilities before using this compliance tool.
This tool aims to provide an example maintenance and testing schedule to support schools in meeting their estate obligations; it is not intended to provide legal advice. This tool covers the health and safety requirements for most schools, although there may be further specific requirements for your buildings. We advise you check that you are following current regulations. Before you start using this tool we recommend that you: - ensure that responsibilities for health and safety related issues are clearly defined and designated - take regular steps such as hazard spotting to identify all health and safety issues, including those not within this tool - take appropriate actions to minimise any avoidable risks - regularly monitor risks and issues, ensuring that the requirements of the law and health and safety executive (HSE) guidance are followed
How to use the compliance tracker
The compliance tracker has three tabs: a tracker, contractor information and a workplan. This tool contains the functionality to store details of health and safety contractors and help you sequence your compliance works.
1. Contractor information
Enter details of the contractors, suppliers or professional advisers you use for maintenance, inspections or other health and safety activity. This information can then be accessed using the drop down box on the compliance tracker. You can add columns if you want to record other details about the contractor, although these will not show on the tracker.
2. Compliance tracker
The compliance tracker lists the most common statutory and recommended maintenance and inspection requirements for schools so you can record when activity was last completed and when it is due.
3. Workplan
The workplan will show a health and safety plan based on the information entered into the tracker. It will show the work that is due within one month, 2 months, 6 months and later, allowing you to schedule your maintenance. Cells will be highlighted in red if work is overdue.

## Contractor information
DfE Compliance Tracker
Document 73
Contractor Information
Complete this table to record all of your contractors and their contact details.
This will feed into your compliance tracker.
Name of Contractor | Service Agreement | Contact Name | Email | Telephone
Please select
E.g. Joe Smith Ltd | E.g. Structural | E.g. Joe Smith | E.g. joe.smith@email.co.uk | E.g. 01234567890

## Tracker
Compliance Tracker
Section | Ref | Area | Requirement | Statutory or Recommended | Frequency | School Owner | Contractor | Contractor Information | Date Last Undertaken | Date Due | Date of Last Certificate
Building structure and fabric | 1 | Structural stability | Periodic inspection | Recommended | Termly |  | Please select
Building structure and fabric | 2 | Working at height and fall protection | Periodic inspection | Recommended | Termly |  | Please select
Building structure and fabric | 3 | Slips, trips and falls | Periodic inspection | Recommended | Weekly |  | Please select
Building structure and fabric | 4 | Glazing | Periodic inspection | Statutory | Weekly |  | Please select
Building structure and fabric | 5 | Drainage and sewerage | Periodic inspection | Recommended | Termly |  | Please select
Building structure and fabric | 6 | Asbestos | Review of asbestos register and management plan | Statutory | Annual |  | Please select
Fire safety | 7 | Alarms | Fire alarm function test | Recommended | Weekly |  | Please select
Fire safety | 8 | Alarms | Full inspection and test | Recommended | Quarterly |  | Please select
Fire safety | 9 | Alarms | Annual detailed service and Inspection | Statutory | Annual |  | Please select
Fire safety | 10 | Fire escape and safety | Fire risk assessment | Recommended | Annual |  | Please select
Fire safety | 11 | Fire doors | Periodic inspection | Statutory | Termly |  | Please select
Fire safety | 12 | Fire fighting equipment | Fire extinguisher inspection | Statutory | Annual |  | Please select
Fire safety | 13 | Fire fighting equipment | Fire blanket inspection | Statutory | Annual |  | Please select
Fire safety | 14 | Fire fighting equipment | Hose Reels Inspection | Statutory | Annual |  | Please select
Fire safety | 15 | Fire fighting equipment | Fixed fire suppression systems inspection and test | Statutory | Annual |  | Please select
Fire safety | 16 | Emergency lighting | Operational test | Recommended | Monthly |  | Please select
Fire safety | 17 | Emergency lighting | Full inspection and test | Recommended | 6 monthly |  | Please select
Fire safety | 18 | Signage and exit routes | Periodic inspection | Recommended | Annual |  | Please select
Fire safety | 19 | Lightning protection | Inspection and testing | Recommended | Annual |  | Please select
Heating, ventilation and water | 20 | Gas installations | Gas safety inspection and servicing | Statutory | Annual |  | Please select
Heating, ventilation and water | 21 | Oil heating | Servicing | Recommended | Annual |  | Please select
Heating, ventilation and water | 22 | Oil heating | Visual check of tanks, bunds and pipework | Recommended | Weekly |  | Please select
Heating, ventilation and water | 23 | Oil heating | Inspection for damage | Recommended | Annual |  | Please select
Heating, ventilation and water | 24 | Other heating equipment (biomass/groundsource/airsource/heat recovery) | Servicing | Recommended | Annual |  | Please select
Heating, ventilation and water | 25 | Ventilation | Filter and duct inspection/cleaning | Recommended | Annual |  | Please select
Heating, ventilation and water | 26 | Radiators and fan convectors | System inspection and test | Recommended | Termly |  | Please select
Heating, ventilation and water | 27 | Hot water temperature | Testing regime | Recommended | Regularly |  | Please select
Heating, ventilation and water | 28 | Local exhaust ventilation | Inspection and testing | Statutory | Annual |  | Please select
Heating, ventilation and water | 29 | Legionella | Testing, cleaning and risk assessment | Statutory | Annual |  | Please select
Heating, ventilation and water | 30 | Air conditioning | Checks and maintenance | Recommended | 6 monthly |  | Please select
Electrical safety | 31 | Portable appliance testing | Equipment test | Recommended | Annual |  | Please select
Electrical safety | 32 | Fixed electrical supply/installation | Inspection and test | Statutory | 5 Years |  | Please select
Electrical safety | 33 | Lighting | Operational test | Recommended | Termly |  | Please select
External areas | 34 | Perimeter security | Perimeter inspection | Recommended | Termly |  | Please select
External areas | 35 | Access routes, gates, roadways and parking | Review and inspection | Recommended | Termly |  | Please select
External areas | 36 | Trees | Inspection | Recommended | Annual |  | Please select
External areas | 37 | Trees | Risk assessment review | Recommended | Annual |  | Please select
External areas | 38 | Radon | Review risk assessment and management arrangements | Recommended | Annual |  | Please select
Other building services and fixed equipment | 39 | Lifts and lifting equipment | Statutory inspection | Statutory | 6 monthly |  | Please select
Other building services and fixed equipment | 40 | Lifts and lifting equipment | Emergency alarm test | Recommended | Weekly |  | Please select
Other building services and fixed equipment | 41 | Gym and playground equipment | Inspection | Recommended | Annual |  | Please select
Other building services and fixed equipment | 42 | Swimming pools and hydrotherapy pools | Inspection and test, water and plant | Recommended | Dependent on type and use |  | Please select
Other building services and fixed equipment | 43 | Pressure systems | Maintenance and inspection | Recommended | Dependent on type and use |  | Please select
Other building services and fixed equipment | 44 | Gas cylinders | Inspection | Recommended | Annual |  | Please select
Other building services and fixed equipment | 45 | Storing hazardous substances | COSHH assessment and review | Recommended | Annual |  | Please select

## Workplan
[9 empty] | Show overdue |  |  | Health and Safety Work Plan
Date
[13 empty] | Overdue or Imminent |  |  | Coming Up |  | Next 6 months |  |  | After 6 months
| Area | Description | Date |  |  |  |  | This Month | Next Month | Next 6 Months | After 6 months | Area | Description | Date | Area | Description | Date | Area | Description | Date | Area | Description | Date
1 | Structural stability | Periodic inspection |  | FALSE | FALSE | FALSE | FALSE
2 | Working at height and fall protection | Periodic inspection |  | FALSE | FALSE | FALSE | FALSE
3 | Slips, trips and falls | Periodic inspection |  | FALSE | FALSE | FALSE | FALSE
4 | Glazing | Periodic inspection |  | FALSE | FALSE | FALSE | FALSE
5 | Drainage and sewerage | Periodic inspection |  | FALSE | FALSE | FALSE | FALSE
6 | Asbestos | Review of asbestos register and management plan |  | FALSE | FALSE | FALSE | FALSE
7 | Alarms | Fire alarm function test |  | FALSE | FALSE | FALSE | FALSE
8 | Alarms | Full inspection and test |  | FALSE | FALSE | FALSE | FALSE
9 | Alarms | Annual detailed service and Inspection |  | FALSE | FALSE | FALSE | FALSE
10 | Fire escape and safety | Fire risk assessment |  | FALSE | FALSE | FALSE | FALSE
11 | Fire doors | Periodic inspection |  | FALSE | FALSE | FALSE | FALSE
12 | Fire fighting equipment | Fire extinguisher inspection |  | FALSE | FALSE | FALSE | FALSE
13 | Fire fighting equipment | Fire blanket inspection |  | FALSE | FALSE | FALSE | FALSE
14 | Fire fighting equipment | Hose Reels Inspection |  | FALSE | FALSE | FALSE | FALSE
15 | Fire fighting equipment | Fixed fire suppression systems inspection and test |  | FALSE | FALSE | FALSE | FALSE
16 | Emergency lighting | Operational test |  | FALSE | FALSE | FALSE | FALSE
17 | Emergency lighting | Full inspection and test |  | FALSE | FALSE | FALSE | FALSE
18 | Signage and exit routes | Periodic inspection |  | FALSE | FALSE | FALSE | FALSE
19 | Lightning protection | Inspection and testing |  | FALSE | FALSE | FALSE | FALSE
20 | Gas installations | Gas safety inspection and servicing |  | FALSE | FALSE | FALSE | FALSE
21 | Oil heating | Servicing |  | FALSE | FALSE | FALSE | FALSE
22 | Oil heating | Visual check of tanks, bunds and pipework |  | FALSE | FALSE | FALSE | FALSE
23 | Oil heating | Inspection for damage |  | FALSE | FALSE | FALSE | FALSE
24 | Other heating equipment (biomass/groundsource/airsource/heat recovery) | Servicing |  | FALSE | FALSE | FALSE | FALSE
25 | Ventilation | Filter and duct inspection/cleaning |  | FALSE | FALSE | FALSE | FALSE
26 | Radiators and fan convectors | System inspection and test |  | FALSE | FALSE | FALSE | FALSE
27 | Hot water temperature | Testing regime |  | FALSE | FALSE | FALSE | FALSE
28 | Local exhaust ventilation | Inspection and testing |  | FALSE | FALSE | FALSE | FALSE
29 | Legionella | Testing, cleaning and risk assessment |  | FALSE | FALSE | FALSE | FALSE
30 | Air conditioning | Checks and maintenance |  | FALSE | FALSE | FALSE | FALSE
31 | Portable appliance testing | Equipment test |  | FALSE | FALSE | FALSE | FALSE
32 | Fixed electrical supply/installation | Inspection and test |  | FALSE | FALSE | FALSE | FALSE
33 | Lighting | Operational test |  | FALSE | FALSE | FALSE | FALSE
34 | Perimeter security | Perimeter inspection |  | FALSE | FALSE | FALSE | FALSE
35 | Access routes, gates, roadways and parking | Review and inspection |  | FALSE | FALSE | FALSE | FALSE
36 | Trees | Inspection |  | FALSE | FALSE | FALSE | FALSE
37 | Trees | Risk assessment review |  | FALSE | FALSE | FALSE | FALSE
38 | Radon | Review risk assessment and management arrangements |  | FALSE | FALSE | FALSE | FALSE
39 | Lifts and lifting equipment | Statutory inspection |  | FALSE | FALSE | FALSE | FALSE
40 | Lifts and lifting equipment | Emergency alarm test |  | FALSE | FALSE | FALSE | FALSE
41 | Gym and playground equipment | Inspection |  | FALSE | FALSE | FALSE | FALSE
42 | Swimming pools and hydrotherapy pools | Inspection and test, water and plant |  | FALSE | FALSE | FALSE | FALSE
43 | Pressure systems | Maintenance and inspection |  | FALSE | FALSE | FALSE | FALSE
44 | Gas cylinders | Inspection |  | FALSE | FALSE | FALSE | FALSE
45 | Storing hazardous substances | COSHH assessment and review |  | FALSE | FALSE | FALSE | FALSE
Guidance Version Control
[21 empty] | Name Of Document | Version | Last Review date
[21 empty] | DfE Compliance Tracker | NASPM V2 | 2024-09-01
Copyright © 2024 NASPM All rights reserved. No part of any NASPM document may be reproduced, distributed, or transmitted in any form or by any means, including photocopying, recording, or other electronic or mechanical methods, to any individual, school, or organisation outside of the school named in the school membership agreement. Should membership terminate, no part of any NASPM document may be used, reproduced, distributed or transmitted by any individual, school, or organisation.